## circad rev2.0
Circad rev2.1
Index | Qty | Description | Specs | Value | Package | References
SMT parts, top side
LED1 - LED72 | 72 | SK6812 3535 (chip inside must be facing side with no leads - up on the PCB) |  |  | 3535 | SK6812 3535 RGB LED
S1 - S72 | 72 | MOMENTARY-SWITCH-SMD-6.0X3.5MM | red |  | 6.0x3.5mm | MOMENTARY-SWITCH-SMD-6.0X3.5MM
C13 - C22 | 10 | capacitor |  | 100n | 603
SMT parts, bottom side
R1, R2, R12 | 3 | resistor |  | 10k | 603
R3 - R11, R27 | 10 | resistor |  | 470 | 603
R13 - R16, R23 | 5 | resistor |  | 1k | 603
C24 | 1 | capacitor |  | 10uF | 603
C1 - C12, C23,C25, C26 | 14 | capacitor |  | 100n | 603
C27, C28 | 2 | capacitor |  | 470n | 603
D1, D2 | 2 | diode |  |  | SOD-123
F1, F2 | 2 | fuse |  | 2A | 1206
RXLED_GREEN | 1 | LED | green |  | 603
TXLED_BLUE | 1 | LED | blue |  | 603
X1 | 1 | USB B 2.0 |  |  |  | 806-KUSBX-SMTBS1NB30
VAR_ADJ0, VAR_ADJ1, TEMP_ADJUST, BRIG_ADJUST | 4 | trimmer |  | 10k | 3x3 | Trimpot SMD 3X3
IC9 USE ONLY IC9 OR IC10, NOT BOTH! | 1 | zener diode | LM4040B10 | 10V | SOT-23
IC10 USE ONLY IC9 OR IC10, NOT BOTH! | 1 | zener diode | LM4040B05 | 5V | SOT-23
IC4, IC6 | 2 | shift register | 74HC595D |  | SO16
IC2, IC3, IC7 | 2 | multiplexer | 4051D |  | SO16
IC1 | 1 | decade counter | 4017D |  | SO16
IC5 | 1 | multiplexer | 4053D |  | SO16
IC8 | 1 | usb to serial converter | FT232RL |  | SSOP28
U$1 | 1 | temperature sensor | AD22100 |  | SO08
U$2 | 1 | digital analog converter | AD5328 |  | TSSOP16
U$5, U$6 | 2 | pwm voltage regulator | MINI-360 |  |  | Mini-360 Model Step-down Module
PTH parts, top side
LED73 - LED80 | 8 | 5mm LED | red |  | 5mm | generic 5mm red LED
CLOCK_IN, CLOCK_OUT, CV_OUT1 - CV_OUT8, TRIG/GATE_OUT1 - TRIG/GATE_OUT8, RESET_IN, RESET_OUT | 20 | Vertical stereo jack connector |  |  |  | PJ366ST
S73 | 1 | rotary encoder w/ button (D shaft) |  |  |  | 688-EC11E18244A5
PTH parts, bottom side
U$4 | 1 | 2x5, 2.54mm pitch male header
Arduino pro mini chinese clone | 1 | Arduino pro mini Atmega 328pu | 16MHz 5V |  |  | Arduino pro mini Atmega 328pu 16MHz 5V
PCB specifications
PCB |  | 173.97mm x 111.43mm ; 2 layers
244